## controller_board
	Title
	Revision
	Date
	Generated	Mon 11 Jun 2018 11:26:37 AM EDT
	Company
	Comment 1
	Comment 2
	Comment 3
	Comment 4
	Total Parts	23
	Total Unique Parts	11

#	Ref	Qty	Value	Manufacturer Part Number	Footprint	Datasheet	Category	DK_Datasheet_Link	DK_Detail_Page	Description	Digi-Key_PN	Family	Field4	MPN	Manufacturer
1	C2 C4	2	0.1uF	C2012X7R2A104K125AA	Capacitors_SMD:C_0805_HandSoldering
2	C3	1	5ZLH100MEFC6.3X11	5ZLH100MEFC6.3X11	Capacitors_ThroughHole:C_Radial_D6.3_L11.2_P2.5					100uF 35V
3	D1 D2 D3 D4	4	GRN	LTST-C171GKT	LEDs:LED_0805
4	DS1	1	OLED_GENERIC_SSD1305_20PIN_128x64	2719	USER_DISPLAYS:128x64_OLED_20PIN_HORIZONTAL
5	ENC1	1	EC11K1524406	PEC11L-4220F-S0015	USER_MECHANICAL_OTHER:EC11K1524406
6	J1	1	RJHSE-5080	RJHSE-5080	USER_CONNECTORS:RJHSE-5080
7	R1 R2 R3 R4 R5	5	10.0k	RR1220P-103-D	Resistors_SMD:R_0805_HandSoldering
8	R6 R7 R8 R9	4	120	RR1220P-121-D	Resistors_SMD:R_0805_HandSoldering
9	R10	1	0	CRCW08050000Z0EA	Resistors_SMD:R_0805_HandSoldering
10	R11 R12	2	DNP	N/A	Resistors_SMD:R_0805_HandSoldering
11	U1	1	AZ1117CH-3_3TRG1	AZ1117EH-3.3TRG1	digikey-footprints:SOT-223	https://www.diodes.com/assets/Datasheets/AZ1117C.pdf	Integrated Circuits (ICs)	https://www.diodes.com/assets/Datasheets/AZ1117C.pdf	/product-detail/en/diodes-incorporated/AZ1117CH-3.3TRG1/AZ1117CH-3.3TRG1DICT-ND/4505206	IC REG LIN POS ADJ 800MA SOT223	AZ1117CH-3.3TRG1DICT-ND	PMIC - Voltage Regulators - Linear		AZ1117CH-3.3TRG1	Diodes Incorporated

	BOM made with KICAD_BOM_WIZARD (https://github.com/HashDefineElectronics/KiCad_BOM_Wizard.git)
	Generated Mon 11 Jun 2018 11:26:37 AM EDT